## Home
Extended Snapshot Tool [ Demo Version ]
Version 2.2
July, 5th. 2011
Kei GOMI/Takashi FUKUDA/Yuri HAYASHI
Kyoto University, Japan
| Frame of tables |  |  |  | Sheet name | Contents
| Automatically calculated |  |  |  | Home | Setting framework & unit
| Base year data (to be input) |  |  |  | Driving force | Setting socioeconomic scenarios
| Future scenario (to be input) |  |  |  | Energy | Calculation of energy demand
[5 empty] | Power supply | Setting of power generation sector
Area |  |  |  |  | LCM(RES) | Setting of Low Carbon measures of residential sector
Name of the country/city/region | Neverland |  |  |  | LCM(COM) | Setting of Low Carbon measures of commercial sector
[5 empty] | LCM(IND) | Setting of Low Carbon measures of industrial sector
Year |  |  |  |  | LCM(PT) | Setting of Low Carbon measures of passenger transport sector
Base year | 2005 |  |  |  | LCM(FT) | Setting of Low Carbon measures of freight transport sector
Target year | 2030 |  |  |  | LCM(Sink) | Setting Carbonsink
[5 empty] | Factor | Calculation of emission reduction by each measure
Scenario name |  |  |  |  | Result | Main results
WITHOUT measures | BaU | 2030BaU |  |  | Graph | Graphs of main results
WITH measures | LCS | 2030LCS
Unit |  | (1/1000)
Currency | Mill.$ | 1000$
Energy | ktoe | toe
Trip distance of transport | km |  |  | CO2 emissions (ktCO2)
Weight | t |  |  | 2005 | 20368.0352 | (T/B)
Floor area | km2 |  |  | 2030BaU | 20368.0352 | 1
CO2 | ktCO2 | tCO2 |  | 2030LCS | 20368.0352 | 1
T/B : Target year value divided by base year value
Fuels
Fuels | Coal(ccs) | Coal | Oil | Natural gas | Nuclear | Hydropower | Biomass | Solar /Wind | Electricity
CO2 emission factor | 0 | 3.85 | 2.9333 | 2.0167 | 0 | 0 | 0 | 0 | 7.8488 | ktCO2/ktoe
CO2 emission factor(BaU) | 0 | 3.85 | 2.9333 | 2.0167 | 0 | 0 | 0 | 0 | 7.8488 | ktCO2/ktoe
CO2 emission factor(LCS) | 0 | 3.85 | 2.9333 | 2.0167 | 0 | 0 | 0 | 0 | 7.8488 | ktCO2/ktoe

## Driving force
Neverland | Driving force
| Population | [5 empty] | CO2 emissions (ktCO2)
|  | 2005 | 2030 |  | (T/B) |  | 2005 | 20368.0352 | (T/B)
| Population | 10000000 | 10000000 |  | 1 |  | 2030BaU | 20368.0352 | 1
| Average increase rate of population/year |  | 0% | /year |  |  | 2030LCS | 20368.0352 | 1
| Average number of person/household | 3.3333 | 3.3333 | pop/household | 1
| Number of household | 3000000 | 3000000 | household | 1
Economy (GDP)
|  | 2005 | 2030 |  | (T/B)
| GDP | 38000 | 38000 | Mill.$ | 1
| GDP per capita | 3.8 | 3.8 | 1000$ | 1
| GDP growth rate/capita/year | 0%
| Average growth rate of GDP/year | 0%
Industrial structure
|  | 2005 |  | 2030 |  |  | (T/B)
|  | Gross value added | Share | Gross output | Share change | Share
| Primary industries | 9000 | 23.68% | 9000 | 0% | 23.68% | 1
| Metal & Machinery | 10000 | 26.32% | 10000 | 0% | 26.32% | 1
| Other manufacturing | 5000 | 13.16% | 5000 | 0% | 13.16% | 1
| Construction | 4000 | 10.53% | 4000 | 0% | 10.53% | 1
| Wholesale and Retail | 5000 | 13.16% | 5000 | 0% | 13.16% | 1
| Services | 5000 | 13.16% | 5000 | 0% | 13.16% | 1
| Total (=GDP) | 38000 | 100% | 38000 | 0% | 1 | 1
|  | Mill.$ |  | Mill.$
Passenger Transport
|  | 2005 | 2030BaU | 2030LCS |  | 2030BaU(T/B) | 2030LCS(T/B)
| Trip generation | 2.5 | 2.5 | 2.5 | trip/person/day | 1 | 1
Modal Share of passenger transport mode
| Bicycle,Walk | 40% | 40% | 40% |  | 1 | 1
| Vehicle | 30% | 30% | 30% |  | 1 | 1
| Bus | 10% | 10% | 10% |  | 1 | 1
| Rail | 20% | 20% | 20% |  | 1 | 1
| (total) | 1 | 1 | 1 |  |  | 1
Average trip distance
| Bicycle,Walk | 2 | 2 | 2 | km | 1 | 1
| Vehicle | 15 | 15 | 15 | km | 1 | 1
| Bus | 10 | 10 | 10 | km
| Rail | 10 | 10 | 10 | km | 1 | 1
Passenger transport demand
| Bicycle,Walk | 7300 | 7300 | 7300 | Mill.pass-km | 1 | 1
| Vehicle | 41062.5 | 41062.5 | 41062.5 | Mill.pass-km | 1 | 1
| Bus | 9125 | 9125 | 9125 | Mill.pass-km | 1 | 1
| Rail | 18250 | 18250 | 18250 | Mill.pass-km
| (total) | 75737.5 | 75737.5 | 75737.5 | Mill.pass-km | 1 | 1
Freight Transport
|  | 2005 | 2030BaU | 2030LCS |  | 2030BaU(T/B) | 2030LCS(T/B)
Freight generation per industrial output
| Primary industries | 15 | 15 | 15 | t/1000$ | 1 | 1
| Other industries | 15 | 15 | 15 | t/1000$ | 1 | 1
Modal Share of fregiht transport mode
| Truck | 70% | 70% | 0.7 |  | 1 | 1
| Rail | 20% | 20% | 0.2 |  | 1 | 1
| Ship | 10% | 10% | 0.1 |  | 1
| (total) |  |  | 1
Average distance
| Fleight vehicle | 100 | 100 | 100 | km | 1 | 1
| Rail | 200 | 200 | 200 | km | 1 | 1
| Ship | 200 | 200 | 200 | km
Freight transport demand
| Fright vehicle | 39.9 | 39.9 | 39.9 | Mill.t-km | 1 | 1
| Rail | 22.8 | 22.8 | 22.8 | Mill.t-km | 1 | 1
| Ship | 11.4 | 11.4 | 11.4 | Mill.t-km
| (total) | 74.1 | 74.1 | 74.1 | Mill.t-km | 1 | 1
Floor area of commercial buildings
|  | 2005 | 2030 |  | (T/B)
| Floor area per value added | 0.8 | 0.8 | km2/Mill.$ | 1
| Floor area | 8000 | 8000 | km2 | 1

## Energy
Neverland | Final energy demand
CO2 emissions (ktCO2)
[5 empty] | 2005 | 20368.0352 | (T/B)
[5 empty] | 2030BaU | 20368.0352 | 1
[5 empty] | 2030LCS | 20368.0352 | 1
Energy demand
|  |  | Driving force |  |  |  | Service demand/driving force |  |  |  | Energy service demand
| Sector | Service | 2005 | 2030BaU | 2030LCS |  | 2005 | 2030BaU (T/B) | 2030BaU | 2030LCS |  | 2005 | 2030BaU | 2030LCS |  | (T/B)
| Residencial | Air conditioner | 3000000 | 3000000 | 3000000 | household | 6.4167e-05 | 1 | 6.4167e-05 | 6.4167e-05 | ktoe/household | 192.5 | 192.5 | 192.5 | ktoe | 1
|  | Hot water | 3000000 | 3000000 | 3000000 | household | 2.9333e-05 | 1 | 2.9333e-05 | 2.9333e-05 | ktoe/household | 88 | 88 | 88 | ktoe | 1
|  | Kitchen | 3000000 | 3000000 | 3000000 | household | 3.0667e-05 | 1 | 3.0667e-05 | 3.0667e-05 | ktoe/household | 92 | 92 | 92 | ktoe | 1
|  | Home electric appliances | 3000000 | 3000000 | 3000000 | household | 5e-05 | 1 | 5e-05 | 5e-05 | ktoe/household | 150 | 150 | 150 | ktoe | 1
| Commercial | Air conditioner | 8000 | 8000 | 8000 | km2 | 0.027625 | 1 | 0.027625 | 0.027625 | ktoe/km2 | 221 | 221 | 221 | ktoe | 1
|  | Hot water | 8000 | 8000 | 8000 | km2 | 0.00475 | 1 | 0.00475 | 0.00475 | ktoe/km2 | 38 | 38 | 38 | ktoe | 1
|  | Kitchen | 8000 | 8000 | 8000 | km2 | 0.0035 | 1 | 0.0035 | 0.0035 | ktoe/km2 | 28 | 28 | 28 | ktoe | 1
|  | Other electric appliances | 8000 | 8000 | 8000 | km2 | 0.0375 | 1 | 0.0375 | 0.0375 | ktoe/km2 | 300 | 300 | 300 | ktoe | 1
| Industry | Primary industries | 9000 | 9000 | 9000 | Mill.$ | 0.0088889 | 1 | 0.0088889 | 0.0088889 | ktoe/Mill.$ | 80 | 80 | 80 | ktoe | 1
|  | Metal & Machinery | 10000 | 10000 | 10000 | Mill.$ | 0.15 | 1 | 0.15 | 0.15 | ktoe/Mill.$ | 1500 | 1500 | 1500 | ktoe | 1
|  | Other manufacturing | 5000 | 5000 | 5000 | Mill.$ | 0.106 | 1 | 0.106 | 0.106 | ktoe/Mill.$ | 530 | 530 | 530 | ktoe | 1
|  | Construction | 4000 | 4000 | 4000 | Mill.$ | 0.0375 | 1 | 0.0375 | 0.0375 | ktoe/Mill.$ | 150 | 150 | 150 | ktoe | 1
| Passenger transport | Vehicle | 41062.5 | 41062.5 | 41062.5 | Mill.pass-km | 1 |  | 1 | 1 | * | 41062.5 | 41062.5 | 41062.5 | Mill.pass-km | 1
|  | Bus | 9125 | 9125 | 9125 | Mill.pass-km | 1 |  | 1 | 1 |  | 9125 | 9125 | 9125 | Mill.pass-km | 1
|  | Rail | 18250 | 18250 | 18250 | Mill.pass-km | 1 |  | 1 | 1 |  | 18250 | 18250 | 18250 | Mill.pass-km | 1
| Freight transport | Freight vehicle | 39.9 | 39.9 | 39.9 | Mill.t-km | 1 |  | 1 | 1 |  | 39.9 | 39.9 | 39.9 | Mill.t-km | 1
|  | Rail | 22.8 | 22.8 | 22.8 | Mill.t-km | 1 |  | 1 | 1 |  | 22.8 | 22.8 | 22.8 | Mill.t-km | 1
|  | Ship | 11.4 | 11.4 | 11.4 | Mill.t-km | 1 |  | 1 | 1 |  | 11.4 | 11.4 | 11.4 | Mill.t-km | 1
* effect by eco-driving
Fuel share
|  |  | 2005 | [8 empty] | 2030BaU | [8 empty] | 2030LCS
| Sector | Service | Coal | Oil | Natural gas | Nuclear | Hydropower | Biomass | Solar /Wind | Electricity | Total | Coal | Oil | Natural gas | Nuclear | Hydropower | Biomass | Solar /Wind | Electricity | Total | Coal | Oil | Natural gas | Nuclear | Hydropower | Biomass | Solar /Wind | Electricity | Total
| Residencial | Air conditioner | 0 | 0.090909 | 0.18182 | 0 | 0 | 0 | 0 | 0.72727 | 1 | 0 | 0.090909 | 0.18182 | 0 | 0 | 0 | 0 | 0.72727 | 1 | 0 | 0.090909 | 0.18182 | 0 | 0 | 0 | 0 | 0.72727 | 1
|  | Hot water | 0 | 0.23864 | 0.39773 | 0 | 0 | 0.13636 | 0 | 0.22727 | 1 | 0 | 0.23864 | 0.39773 | 0 | 0 | 0.13636 | 0 | 0.22727 | 1 | 0 | 0.23864 | 0.39773 | 0 | 0 | 0.13636 | 0 | 0.22727 | 1
|  | Kitchen | 0 | 0.21739 | 0.43478 | 0 | 0 | 0.086957 | 0 | 0.26087 | 1 | 0 | 0.21739 | 0.43478 | 0 | 0 | 0.086957 | 0 | 0.26087 | 1 | 0 | 0.21739 | 0.43478 | 0 | 0 | 0.086957 | 0 | 0.26087 | 1
|  | Home electric appliances | 0 | 0 | 0 | 0 | 0 | 0 | 0 | 1 | 1 | 0 | 0 | 0 | 0 | 0 | 0 | 0 | 1 | 1 | 0 | 0 | 0 | 0 | 0 | 0 | 0 | 1 | 1
| Commercial | Air conditioner | 0 | 0.063348 | 0.031674 | 0 | 0 | 0 | 0 | 0.90498 | 1 | 0 | 0.063348 | 0.031674 | 0 | 0 | 0 | 0 | 0.90498 | 1 | 0 | 0.063348 | 0.031674 | 0 | 0 | 0 | 0 | 0.90498 | 1
|  | Hot water | 0 | 0.36842 | 0.36842 | 0 | 0 | 0 | 0 | 0.26316 | 1 | 0 | 0.36842 | 0.36842 | 0 | 0 | 0 | 0 | 0.26316 | 1 | 0 | 0.36842 | 0.36842 | 0 | 0 | 0 | 0 | 0.26316 | 1
|  | Kitchen | 0 | 0.28571 | 0.57143 | 0 | 0 | 0 | 0 | 0.14286 | 1 | 0 | 0.28571 | 0.57143 | 0 | 0 | 0 | 0 | 0.14286 | 1 | 0 | 0.28571 | 0.57143 | 0 | 0 | 0 | 0 | 0.14286 | 1
|  | Other electric appliances | 0 | 0 | 0 | 0 | 0 | 0 | 0 | 1 | 1 | 0 | 0 | 0 | 0 | 0 | 0 | 0 | 1 | 1 | 0 | 0 | 0 | 0 | 0 | 0 | 0 | 1 | 1
| Industry | Primary industries | 0.25 | 0.5 | 0 | 0 | 0 | 0 | 0 | 0.25 | 1 | 0.25 | 0.5 | 0 | 0 | 0 | 0 | 0 | 0.25 | 1 | 0.25 | 0.5 | 0 | 0 | 0 | 0 | 0 | 0.25 | 1
|  | Metal & Machinery | 0.6 | 0.2 | 0.066667 | 0 | 0 | 0 | 0 | 0.13333 | 1 | 0.6 | 0.2 | 0.066667 | 0 | 0 | 0 | 0 | 0.13333 | 1 | 0.6 | 0.2 | 0.066667 | 0 | 0 | 0 | 0 | 0.13333 | 1
|  | Other manufacturing | 0.37736 | 0.37736 | 0.09434 | 0 | 0 | 0 | 0 | 0.15094 | 1 | 0.37736 | 0.37736 | 0.09434 | 0 | 0 | 0 | 0 | 0.15094 | 1 | 0.37736 | 0.37736 | 0.09434 | 0 | 0 | 0 | 0 | 0.15094 | 1
|  | Construction | 0 | 0.66667 | 0 | 0 | 0 | 0 | 0 | 0.33333 | 1 | 0 | 0.66667 | 0 | 0 | 0 | 0 | 0 | 0.33333 | 1 | 0 | 0.66667 | 0 | 0 | 0 | 0 | 0 | 0.33333 | 1
| Passenger transport | Vehicle | 0 | 1 | 0 | 0 | 0 | 0 | 0 | 0 | 1 | 0 | 1 | 0 | 0 | 0 | 0 | 0 | 0 | 1 | 0 | 1 | 0 | 0 | 0 | 0 | 0 | 0 | 1
|  | Bus | 0 | 1 | 0 | 0 | 0 | 0 | 0 | 0 | 1 | 0 | 1 | 0 | 0 | 0 | 0 | 0 | 0 | 1 | 0 | 1 | 0 | 0 | 0 | 0 | 0 | 0 | 1
|  | Rail | 0 | 0.5 | 0 | 0 | 0 | 0 | 0 | 0.5 | 1 | 0 | 0.5 | 0 | 0 | 0 | 0 | 0 | 0.5 | 1 | 0 | 0.5 | 0 | 0 | 0 | 0 | 0 | 0.5 | 1
| Freight transport | Freight vehicle | 0 | 1 | 0 | 0 | 0 | 0 | 0 | 0 | 1 | 0 | 1 | 0 | 0 | 0 | 0 | 0 | 0 | 1 | 0 | 1 | 0 | 0 | 0 | 0 | 0 | 0 | 1
|  | Rail | 0 | 0 | 0 | 0 | 0 | 0 | 0 | 1 | 1 | 0 | 0 | 0 | 0 | 0 | 0 | 0 | 1 | 1 | 0 | 0 | 0 | 0 | 0 | 0 | 0 | 1 | 1
|  | Ship | 0 | 1 | 0 | 0 | 0 | 0 | 0 | 0 | 1 | 0 | 1 | 0 | 0 | 0 | 0 | 0 | 0 | 1 | 0 | 1 | 0 | 0 | 0 | 0 | 0 | 0 | 1
Energy efficiency
|  |  | 2005 | [8 empty] | 2030BaU | [8 empty] | 2030LCS
| Sector | Service | Coal | Oil | Natural gas | Nuclear | Hydropower | Biomass | Solar /Wind | Electricity |  | Coal | Oil | Natural gas | Nuclear | Hydropower | Biomass | Solar /Wind | Electricity |  | Coal | Oil | Natural gas | Nuclear | Hydropower | Biomass | Solar /Wind | Electricity
| Residencial | Air conditioner |  | 0.7 | 0.7 |  |  | 0.5 |  | 2 | ktoe/ktoe | 0 | 0.7 | 0.7 | 0 | 0 | 0.5 | 0 | 2 | ktoe/ktoe | 0 | 0.7 | 0.7 | 0 | 0 | 0.5 | 0 | 2 | ktoe/ktoe
|  | Hot water |  | 0.7 | 0.7 |  |  | 0.3 |  | 2 | ktoe/ktoe | 0 | 0.7 | 0.7 | 0 | 0 | 0.3 | 0 | 2 | ktoe/ktoe | 0 | 0.7 | 0.7 | 0 | 0 | 0.3 | 1 | 2 | ktoe/ktoe
|  | Kitchen |  | 0.8 | 0.8 |  |  | 0.2 |  | 0.8 | ktoe/ktoe | 0 | 0.8 | 0.8 | 0 | 0 | 0.2 | 0 | 0.8 | ktoe/ktoe | 0 | 0.8 | 0.8 | 0 | 0 | 0.2 | 1 | 0.8 | ktoe/ktoe
|  | Home electric appliances | [7 empty] | 1 | ktoe/ktoe | 0 | 0 | 0 | 0 | 0 | 0 | 0 | 1 | ktoe/ktoe | 0 | 0 | 0 | 0 | 0 | 0 | 0 | 1 | ktoe/ktoe
| Commercial | Air conditioner |  | 0.7 | 0.7 |  |  | 0.5 |  | 2 | ktoe/ktoe | 0 | 0.7 | 0.7 | 0 | 0 | 0.5 | 0 | 2 | ktoe/ktoe | 0 | 0.7 | 0.7 | 0 | 0 | 0.5 | 0 | 2 | ktoe/ktoe
|  | Hot water |  | 0.7 | 0.7 |  |  | 0.3 |  | 2 | ktoe/ktoe | 0 | 0.7 | 0.7 | 0 | 0 | 0.3 | 0 | 2 | ktoe/ktoe | 0 | 0.7 | 0.7 | 0 | 0 | 0.2 | 1 | 2 | ktoe/ktoe
|  | Kitchen |  | 0.8 | 0.8 |  |  | 0.2 |  | 0.8 | ktoe/ktoe | 0 | 0.8 | 0.8 | 0 | 0 | 0.2 | 0 | 0.8 | ktoe/ktoe | 0 | 0.8 | 0.8 | 0 | 0 | 0.2 | 1 | 0.8 | ktoe/ktoe
|  | Other electric appliances | [7 empty] | 1 | ktoe/ktoe | 0 | 0 | 0 | 0 | 0 | 0 | 0 | 1 | ktoe/ktoe | 0 | 0 | 0 | 0 | 0 | 0 | 0 | 1 | ktoe/ktoe
| Industry | Primary industries | 1 | 1 | 1 |  |  |  |  | 1 | ktoe/ktoe | 1 | 1 | 1 | 0 | 0 | 0 | 0 | 1 | ktoe/ktoe | 1 | 1 | 1 | 0 | 0 | 1 | 0 | 1 | ktoe/ktoe
|  | Metal & Machinery | 1 | 1 | 1 |  |  |  |  | 1 | ktoe/ktoe | 1 | 1 | 1 | 0 | 0 | 0 | 0 | 1 | ktoe/ktoe | 1 | 1 | 1 | 0 | 0 | 1 | 0 | 1 | ktoe/ktoe
|  | Other manufacturing | 1 | 1 | 1 |  |  |  |  | 1 | ktoe/ktoe | 1 | 1 | 1 | 0 | 0 | 0 | 0 | 1 | ktoe/ktoe | 1 | 1 | 1 | 0 | 0 | 1 | 0 | 1 | ktoe/ktoe
|  | Construction | 1 | 1 | 1 |  |  |  |  | 1 | ktoe/ktoe | 1 | 1 | 1 | 0 | 0 | 0 | 0 | 1 | ktoe/ktoe | 1 | 1 | 1 | 0 | 0 | 1 | 0 | 1 | ktoe/ktoe
| Passenger transport | Vehicle |  | 58.6607 | [6 empty] | Mill.pass-km/ktoe |  | 58.6607 | [6 empty] | Mill.pass-km/ktoe | 0 | 58.6607 | 0 | 0 | 0 | 0 | 0 | 175.9821 | Mill.pass-km/ktoe
|  | Bus |  | 182.5 | [6 empty] | Mill.pass-km/ktoe |  | 182.5 | [6 empty] | Mill.pass-km/ktoe | 0 | 182.5 |  | 0 | 0 | 0 | 0 | 0 | Mill.pass-km/ktoe
|  | Rail |  | 304.1667 | [5 empty] | 304.1667 | Mill.pass-km/ktoe |  | 304.1667 | [5 empty] | 304.1667 | Mill.pass-km/ktoe | 0 | 304.1667 | 0 | 0 | 0 | 0 | 0 | 304.1667 | Mill.pass-km/ktoe
| Freight transport | Freight vehicle |  | 0.049875 | [6 empty] | Mill.t-km/ktoe |  | 0.049875 | [6 empty] | Mill.t-km/ktoe | 0 | 0.049875 | 0 | 0 | 0 | 0 | 0 | 0.14963 | Mill.t-km/ktoe
|  | Rail | [7 empty] | 1.14 | Mill.t-km/ktoe | [7 empty] | 1.14 | Mill.t-km/ktoe | 0 | 0 |  | 0 | 0 | 0 | 0 | 1.14 | Mill.t-km/ktoe
|  | Ship |  | 0.57 | [6 empty] | Mill.t-km/ktoe |  | 0.57 | [6 empty] | Mill.t-km/ktoe | 0 | 0.57 | 0 | 0 | 0 | 0 | 0 | 0 | Mill.t-km/ktoe
Final energy demand
|  |  | 2005 | [8 empty] | 2030BaU | [8 empty] | 2030LCS | [9 empty] | (T/B) | (T/B)
| Sector | Service | Coal | Oil | Natural gas | Nuclear | Hydropower | Biomass | Solar /Wind | Electricity | Total | Coal | Oil | Natural gas | Nuclear | Hydropower | Biomass | Solar /Wind | Electricity | Total | Coal | Oil | Natural gas | Nuclear | Hydropower | Biomass | Solar /Wind | Electricity | Total
| Residencial | Air conditioner |  | 25 | 50 |  |  |  |  | 70 | 145 | 0 | 25 | 50 | 0 | 0 | 0 | 0 | 70 | 145 | 0 | 25 | 50 | 0 | 0 | 0 | 0 | 70 | 145 | ktoe | 1 | 1
|  | Hot water |  | 30 | 50 |  |  | 40 |  | 10 | 130 | 0 | 30 | 50 | 0 | 0 | 40 | 0 | 10 | 130 | 0 | 30 | 50 | 0 | 0 | 40 | 0 | 10 | 130 | ktoe | 1 | 1
|  | Kitchen |  | 25 | 50 |  |  | 40 |  | 30 | 145 | 0 | 25 | 50 | 0 | 0 | 40 | 0 | 30 | 145 | 0 | 25 | 50 | 0 | 0 | 40 | 0 | 30 | 145 | ktoe | 1 | 1
|  | Home electric appliances | [7 empty] | 150 | 150 | 0 | 0 | 0 | 0 | 0 | 0 | 0 | 150 | 150 | 0 | 0 | 0 | 0 | 0 | 0 | 0 | 150 | 150 | ktoe | 1 | 1
| Commercial | Air conditioner |  | 20 | 10 |  |  |  |  | 100 | 130 | 0 | 20 | 10 | 0 | 0 | 0 | 0 | 100 | 130 | 0 | 20 | 10 | 0 | 0 | 0 | 0 | 100 | 130 | ktoe | 1 | 1
|  | Hot water |  | 20 | 20 |  |  |  |  | 5 | 45 | 0 | 20 | 20 | 0 | 0 | 0 | 0 | 5 | 45 | 0 | 20 | 20 | 0 | 0 | 0 | 0 | 5 | 45 | ktoe | 1 | 1
|  | Kitchen |  | 10 | 20 |  |  |  |  | 5 | 35 | 0 | 10 | 20 | 0 | 0 | 0 | 0 | 5 | 35 | 0 | 10 | 20 | 0 | 0 | 0 | 0 | 5 | 35 | ktoe | 1 | 1
|  | Other electric appliances | [7 empty] | 300 | 300 | 0 | 0 | 0 | 0 | 0 | 0 | 0 | 300 | 300 | 0 | 0 | 0 | 0 | 0 | 0 | 0 | 300 | 300 | ktoe | 1 | 1
| Industry | Primary industries | 20 | 40 | [5 empty] | 20 | 80 | 20 | 40 | 0 | 0 | 0 | 0 | 0 | 20 | 80 | 20 | 40 | 0 | 0 | 0 | 0 | 0 | 20 | 80 | ktoe | 1 | 1
|  | Metal & Machinery | 900 | 300 | 100 |  |  |  |  | 200 | 1500 | 900 | 300 | 100 | 0 | 0 | 0 | 0 | 200 | 1500 | 900 | 300 | 100 | 0 | 0 | 0 | 0 | 200 | 1500 | ktoe | 1 | 1
|  | Other manufacturing | 200 | 200 | 50 |  |  |  |  | 80 | 530 | 200 | 200 | 50 | 0 | 0 | 0 | 0 | 80 | 530 | 200 | 200 | 50 | 0 | 0 | 0 | 0 | 80 | 530 | ktoe | 1 | 1
|  | Construction |  | 100 | [5 empty] | 50 | 150 | 0 | 100 | 0 | 0 | 0 | 0 | 0 | 50 | 150 | 0 | 100 | 0 | 0 | 0 | 0 | 0 | 50 | 150 | ktoe | 1 | 1
| Passenger transport | Vehicle |  | 700 | [6 empty] | 700 | 0 | 700 | 0 | 0 | 0 | 0 | 0 | 0 | 700 | 0 | 700 | 0 | 0 | 0 | 0 | 0 | 0 | 700 | ktoe | 1 | 1
|  | Bus |  | 50 | [6 empty] | 50 | 0 | 50 | 0 | 0 | 0 | 0 | 0 | 0 | 50 | 0 | 50 | 0 | 0 | 0 | 0 | 0 | 0 | 50 | ktoe | 1 | 1
|  | Rail |  | 30 | [5 empty] | 30 | 60 | 0 | 30 | 0 | 0 | 0 | 0 | 0 | 30 | 60 | 0 | 30 | 0 | 0 | 0 | 0 | 0 | 30 | 60 | ktoe | 1 | 1
| Freight transport | Freight vehicle |  | 800 | [6 empty] | 800 | 0 | 800 | 0 | 0 | 0 | 0 | 0 | 0 | 800 | 0 | 800 | 0 | 0 | 0 | 0 | 0 | 0 | 800 | ktoe | 1 | 1
|  | Rail | [7 empty] | 20 | 20 | 0 | 0 | 0 | 0 | 0 | 0 | 0 | 20 | 20 | 0 | 0 | 0 | 0 | 0 | 0 | 0 | 20 | 20 | ktoe | 1 | 1
|  | Ship |  | 20 | [6 empty] | 20 | 0 | 20 | 0 | 0 | 0 | 0 | 0 | 0 | 20 | 0 | 20 | 0 | 0 | 0 | 0 | 0 | 0 | 20 | ktoe | 1 | 1
Dispersed power generation (DPG)
|  |  | 2005 | [8 empty] | 2030BaU | [8 empty] | 2030LCS | [9 empty] | (T/B) | (T/B)
| Sector |  | Coal | Oil | Natural gas | Nuclear | Hydropower | Biomass | Solar /Wind | Electricity | Total | Coal | Oil | Natural gas | Nuclear | Hydropower | Biomass | Solar /Wind |  | Total | Coal | Oil | Natural gas | Nuclear | Hydropower | Biomass | Solar /Wind |  | Total
| Residencial | Power generation | [8 empty] | 0 | [8 empty] | 0 | [6 empty] | 0 |  | 0 | ktoe
|  | Efficiency | [24 empty] | 0
|  | Fuel demand | [6 empty] | 0 |  | 0 | [6 empty] | 0 |  | 0 | [6 empty] | 0 |  | 0 | ktoe
| Commercial | Power generation | [8 empty] | 0 | [8 empty] | 0 | [6 empty] | 0 |  | 0 | ktoe
|  | Efficiency | [24 empty] | 1
|  | Fuel demand | [6 empty] | 0 |  | 0 | [6 empty] | 0 |  | 0 | [6 empty] | 0 |  | 0 | ktoe
| Industry | Power generation
Efficiency
Fuel demand
| Passenger transport | Power generation
Efficiency
Fuel demand
| Freight transport | Power generation
Efficiency
Fuel demand
Final energy demand in each sector (DPG considered)
|  |  | Coal | Oil | Natural gas | Nuclear | Hydropower | Biomass | Solar /Wind | Electricity | Total | Coal | Oil | Natural gas | Nuclear | Hydropower | Biomass | Solar /Wind | Electricity | Total | Coal | Oil | Natural gas | Nuclear | Hydropower | Biomass | Solar /Wind | Electricity | Total
| Residencial |  | 0 | 80 | 150 | 0 | 0 | 80 | 0 | 260 | 570 | 0 | 80 | 150 | 0 | 0 | 80 | 0 | 260 | 570 | 0 | 80 | 150 | 0 | 0 | 80 | 0 | 260 | 570 | ktoe | 1 | 1
| Commercial |  | 0 | 50 | 50 | 0 | 0 | 0 | 0 | 410 | 510 | 0 | 50 | 50 | 0 | 0 | 0 | 0 | 410 | 510 | 0 | 50 | 50 | 0 | 0 | 0 | 0 | 410 | 510 | ktoe | 1 | 1
| Industry |  | 1120 | 640 | 150 | 0 | 0 | 0 | 0 | 350 | 2260 | 1120 | 640 | 150 | 0 | 0 | 0 | 0 | 350 | 2260 | 1120 | 640 | 150 | 0 | 0 | 0 | 0 | 350 | 2260 | ktoe | 1 | 1
| Passenger Transport |  | 0 | 780 | 0 | 0 | 0 | 0 | 0 | 30 | 810 | 0 | 780 | 0 | 0 | 0 | 0 | 0 | 30 | 810 | 0 | 780 | 0 | 0 | 0 | 0 | 0 | 30 | 810 | ktoe | 1 | 1
| Freight transport |  | 0 | 820 | 0 | 0 | 0 | 0 | 0 | 20 | 840 | 0 | 820 | 0 | 0 | 0 | 0 | 0 | 20 | 840 | 0 | 820 | 0 | 0 | 0 | 0 | 0 | 20 | 840 | ktoe | 1 | 1
| (Total) |  | 1120 | 2370 | 350 | 0 | 0 | 80 | 0 | 1070 | 4990 | 1120 | 2370 | 350 | 0 | 0 | 80 | 0 | 1070 | 4990 | 1120 | 2370 | 350 | 0 | 0 | 80 | 0 | 1070 | 4990 | ktoe | 1 | 1
CO2 emission
|  |  | Coal | Oil | Natural gas | Nuclear | Hydropower | Biomass | Solar /Wind | Electricity | Total | Coal | Oil | Natural gas | Nuclear | Hydropower | Biomass | Solar /Wind | Electricity | Total | Coal | Oil | Natural gas | Nuclear | Hydropower | Biomass | Solar /Wind | Electricity | Total
| CO2 emission factor |  | 3.85 | 2.9333 | 2.0167 | 0 | 0 | 0 | 0 | 7.8488 |  | 3.85 | 2.9333 | 2.0167 | 0 | 0 | 0 | 0 | 7.8488 |  | 3.85 | 2.9333 | 2.0167 | 0 | 0 | 0 | 0 | 7.8488 |  | ktCO2/tCO2
| Residencial |  | 0 | 234.6667 | 302.5 | 0 | 0 | 0 | 0 | 2040.6846 | 2577.8512 | 0 | 234.6667 | 302.5 | 0 | 0 | 0 | 0 | 2040.6846 | 2577.8512 | 0 | 234.6667 | 302.5 | 0 | 0 | 0 | 0 | 2040.6846 | 2577.8512 | ktCO2 | 1 | 1
| Commercial |  | 0 | 146.6667 | 100.8333 | 0 | 0 | 0 | 0 | 3218.0026 | 3465.5026 | 0 | 146.6667 | 100.8333 | 0 | 0 | 0 | 0 | 3218.0026 | 3465.5026 | 0 | 146.6667 | 100.8333 | 0 | 0 | 0 | 0 | 3218.0026 | 3465.5026 | ktCO2 | 1 | 1
| Industry |  | 4312 | 1877.3333 | 302.5 | 0 | 0 | 0 | 0 | 2747.0754 | 9238.9087 | 4312 | 1877.3333 | 302.5 | 0 | 0 | 0 | 0 | 2747.0754 | 9238.9087 | 4312 | 1877.3333 | 302.5 | 0 | 0 | 0 | 0 | 2747.0754 | 9238.9087 | ktCO2 | 1 | 1
| Passenger Transport |  | 0 | 2288 | 0 | 0 | 0 | 0 | 0 | 235.4636 | 2523.4636 | 0 | 2288 | 0 | 0 | 0 | 0 | 0 | 235.4636 | 2523.4636 | 0 | 2288 | 0 | 0 | 0 | 0 | 0 | 235.4636 | 2523.4636 | ktCO2 | 1 | 1
| Freight transport |  | 0 | 2405.3333 | 0 | 0 | 0 | 0 | 0 | 156.9757 | 2562.3091 | 0 | 2405.3333 | 0 | 0 | 0 | 0 | 0 | 156.9757 | 2562.3091 | 0 | 2405.3333 | 0 | 0 | 0 | 0 | 0 | 156.9757 | 2562.3091 | ktCO2 | 1 | 1
| (Total) |  | 4312 | 6952 | 705.8333 | 0 | 0 | 0 | 0 | 8398.2019 | 20368.0352 | 4312 | 6952 | 705.8333 | 0 | 0 | 0 | 0 | 8398.2019 | 20368.0352 | 4312 | 6952 | 705.8333 | 0 | 0 | 0 | 0 | 8398.2019 | 20368.0352 | ktCO2 | 1 | 1
For Graph
|  |  | Coal | Oil | Natural gas | Nuclear | Hydropower | Biomass | Solar /Wind | Electricity
| Residencial | 2005 | 0 | 80 | 150 | 0 | 0 | 80 | 0 | 260
|  | 2030BaU | 0 | 80 | 150 | 0 | 0 | 80 | 0 | 260
|  | 2030LCS | 0 | 80 | 150 | 0 | 0 | 80 | 0 | 260
| Commercial | 2005 | 0 | 50 | 50 | 0 | 0 | 0 | 0 | 410
|  | 2030BaU | 0 | 50 | 50 | 0 | 0 | 0 | 0 | 410
|  | 2030LCS | 0 | 50 | 50 | 0 | 0 | 0 | 0 | 410
| Industry | 2005 | 1120 | 640 | 150 | 0 | 0 | 0 | 0 | 350
|  | 2030BaU | 1120 | 640 | 150 | 0 | 0 | 0 | 0 | 350
|  | 2030LCS | 1120 | 640 | 150 | 0 | 0 | 0 | 0 | 350
| Passenger Transport | 2005 | 0 | 780 | 0 | 0 | 0 | 0 | 0 | 30
|  | 2030BaU | 0 | 780 | 0 | 0 | 0 | 0 | 0 | 30
|  | 2030LCS | 0 | 780 | 0 | 0 | 0 | 0 | 0 | 30
| Freight transport | 2005 | 0 | 820 | 0 | 0 | 0 | 0 | 0 | 20
|  | 2030BaU | 0 | 820 | 0 | 0 | 0 | 0 | 0 | 20
|  | 2030LCS | 0 | 820 | 0 | 0 | 0 | 0 | 0 | 20
| Total | 2005 | 1120 | 2370 | 350 | 0 | 0 | 80 | 0 | 1070
|  | 2030BaU | 1120 | 2370 | 350 | 0 | 0 | 80 | 0 | 1070
|  | 2030LCS | 1120 | 2370 | 350 | 0 | 0 | 80 | 0 | 1070

## Power supply
Neverland | Power generartion
| Total demand & supply | [5 empty] | CO2 emissions (ktCO2)
|  | 2005 | 2030BaU | 2030LCS |  |  | 2005 | 20368.0352 | (T/B)
| Demand | 1070 | 1070 | 1070 | ktoe |  | 2030BaU | 20368.0352 | 1
| Supply | 1070.365 | 1070 | 1070 | ktoe |  | 2030LCS | 20368.0352 | 1
Power generation
|  | 2005 | [8 empty] | 2030BaU | [8 empty] | 2030LCS
|  | Coal | Oil | Natural gas | Nuclear | Hydropower | Biomass | Solar /Wind | Total |  | Coal | Oil | Natural gas | Nuclear | Hydropower | Biomass | Solar /Wind | Total |  | Coal(ccs) | Coal | Oil | Natural gas | Nuclear | Hydropower | Biomass | Solar /Wind | Total
| Share (@end user) | 0.36088 | 0.31872 | 0.15177 | 0 | 0.16863 | 0 | 0 | 1 |  | 0.36088 | 0.31872 | 0.15177 | 0 | 0.16863 | 0 | 0 | 1 |  | 0% | 36.09% | 31.87% | 15.18% | 0% | 16.86% | 0% | 0% | 1 |  | Share (@end user)
| Supply(@end user) | 386.27 | 341.145 | 162.45 | 0 | 180.5 | 0 | 0 | 1070.365 | ktoe | 386.1383 | 341.0287 | 162.3946 | 0 | 180.4384 | 0 | 0 | 1070 | ktoe | 0 | 386.1383 | 341.0287 | 162.3946 | 0 | 180.4384 | 0 | 0 | 1070 | ktoe | Supply(@end user)
| Own use rate | 5% | 5% | 5% | 5% | 5% | 5% | 5% |  |  | 0.05 | 0.05 | 0.05 | 0.05 | 0.05 | 0.05 | 0.05 |  |  | 0% | 5% | 5% | 5% | 5% | 5% | 5% | 5% |  |  | Own use rate
| Transmission loss rate | 5% | 5% | 5% | 5% | 5% | 5% | 5% |  |  | 0.05 | 0.05 | 0.05 | 0.05 | 0.05 | 0.05 | 0.05 |  |  | 0% | 5% | 5% | 5% | 5% | 5% | 5% | 5% |  |  | Transmission loss rate
| Supply (@gen.) | 428 | 378 | 180 |  | 200 |  |  | 1186 | ktoe | 427.854 | 377.8711 | 179.9386 | 0 | 199.9318 | 0 | 0 | 1185.5956 | ktoe | 0 | 427.854 | 377.8711 | 179.9386 | 0 | 199.9318 | 0 | 0 | 1185.5956 | ktoe | Supply (@gen.)
Energy demand & CO2 emission in power generation sector
|  | 2005 | [8 empty] | 2030BaU | [9 empty] | 0
|  | Coal | Oil | Natural gas | Nuclear | Hydropower | Biomass | Solar /Wind | Total |  | Coal | Oil | Natural gas | Nuclear | Hydropower | Biomass | Solar /Wind | Total |  | Coal(ccs) | Coal | Oil | Natural gas | Nuclear | Hydropower | Biomass | Solar /Wind | Total
| Energy efficiency | 0.35667 | 0.37278 | 0.45 | 0 | 1 | 0 | 0 |  |  | 0.35667 | 0.37278 | 0.45 | 0 | 1 | 0 | 0 |  |  | 0% | 35.67% | 37.28% | 45% | 0% | 100% | 0% | 0% |  |  | Energy efficiency
| Energy demand (@gen.) | 1200 | 1014 | 400 |  | 200 |  |  | 2814 | ktoe | 1199.5908 | 1013.6542 | 399.8636 | 0 | 199.9318 | 0 | 0 | 2813.0404 | ktoe | 0 | 1199.5908 | 1013.6542 | 399.8636 | 0 | 199.9318 | 0 | 0 | 2813.0404 | ktoe | Energy demand (@gen.)
| CO2 emission factor | 3.85 | 2.9333 | 2.0167 | 0 | 0 | 0 | 0 |  | ktCO2/ktoe | 3.85 | 2.9333 | 2.0167 | 0 | 0 | 0 | 0 |  | ktCO2/ktoe | 0 | 3.85 | 2.9333 | 2.0167 | 0 | 0 | 0 | 0 |  | ktCO2/ktoe | CO2 emission factor
| CO2 emission | 4620 | 2974.4 | 806.6667 | 0 | 0 | 0 | 0 | 8401.0667 | ktCO2 | 4618.4246 | 2973.3857 | 806.3916 | 0 | 0 | 0 | 0 | 8398.2019 | ktCO2 | 0 | 4618.4246 | 2973.3857 | 806.3916 | 0 | 0 | 0 | 0 | 8398.2019 | ktCO2 | CO2 emission
| CO2 emission factor (@end user) | 7.8488 | ktCO2/ktoe | [7 empty] | 7.8488 | ktCO2/ktoe | [7 empty] | 7.8488 | ktCO2/ktoe | [8 empty] | CO2 emission factor (@end user)
Power supply (For graph)
|  | Coal | Oil | Natural gas | Nuclear | Hydropower | Biomass | Solar /Wind | Coal(ccs) | Total
| 2005 | 386.27 | 341.145 | 162.45 | 0 | 180.5 | 0 | 0 |  | 1070.365
| 2030BaU | 386.1383 | 341.0287 | 162.3946 | 0 | 180.4384 | 0 | 0 |  | 1070
| 2030LCS | 386.1383 | 341.0287 | 162.3946 | 0 | 180.4384 | 0 | 0 | 0 | 1070

## LCM (RES)
Neverland | Residencial sector LC measures
CO2 emissions (ktCO2)
|  |  | 2005 | 20368.0352 | (T/B)
|  |  | 2030BaU | 20368.0352 | 1
|  |  | 2030LCS | 20368.0352 | 1
Residential Low-carbon Measures
| Service |  | Fuel | Diffusion |  | Performance |  |  |  | Contribution
| Devices |  |  | 2005 | 2030LCS
| Air conditioner | High efficiency air conditioner | ELE |  | 0% | 6.36 | COP |  |  | 0
|  | Conventional air conditioner | ELE | 72.73% | 72.73% | 2 | COP
|  | High efficiency oil heating | OIL |  | 0% | 0.8823 | COP
|  | Conventional oil heating | OIL | 9.091% | 9.091% | 0.7 | COP
|  | High efficiency natural gas heating | GAS |  | 0% | 0.8823 | COP
|  | Conventional natural gas heating | GAS | 18.18% | 18.18% | 0.7 | COP
|  | Biomass heating | BMS | 0% | 0% | 0.5 | COP
|  | (total) |  | 100% | 100%
| Hot water | High efficiency oil water heater | OIL |  | 0% | 0.8823 | COP |  |  | 0
|  | Conventional oil water heater | OIL | 23.86% | 23.86% | 0.7 | COP
|  | High efficiency natural gas water heater | GAS |  | 0% | 0.8823 | COP
|  | Conventional natural gas water heater | GAS | 39.77% | 39.77% | 0.7 | COP
|  | High efficiency electric water heater | ELE |  | 0% | 4.5 | COP
|  | Conventional electric water heater | ELE | 22.73% | 22.73% | 2 | COP
|  | Biomass | BMS | 13.64% | 13.64% | 0.3 | COP
|  | Solar water heater | SW | 0% | 0% | 1 | COP
|  | (total) |  | 100% | 100%
| Kitchen | High efficiency gas cooking stove | GAS |  | 0% | 0.8823 | COP |  |  | 0
|  | Conventional gas cooking stove | GAS | 43.48% | 43.48% | 0.8 | COP
|  | High efficiency oil cooking stove | OIL |  | 0% | 0.8823 | COP
|  | Conventional oil cooking stove | OIL | 21.74% | 21.74% | 0.8 | COP
|  | Biomass cooking stove | BMS | 8.696% | 8.696% | 0.2 | COP
|  | Conventional electric cooking stove | ELE | 26.09% | 26.09% | 0.8 | COP
|  | IH cooking device | ELE |  | 0% | 0.95 | COP
|  | Solar cooker | SW | 0% | 0% | 1 | COP
|  | (total) |  | 100% | 100%
| Home electric appliances | High efficiency home electric appliances | ELE |  | 0% | 2 |  |  |  | 0
|  | Conventional home electric appliances | ELE | 100% | 100% | 1
|  | (total) |  | 100% | 100%
Building
|  | Solar power generation |  |  | 0% | 400 | ktoe (Maximum introduction) |  |  | 0
|  | Insulation of residencial building |  |  | 0% | 0.7 | Energy demand rate of Air conditioner (base year =1) |  |  | *
Behavior change
| Air conditioner (cool) | Energy saving action |  |  | 0% | 20% | Energy service demand reduction rate (to BaU) |  |  | 0
| Water heater | Energy saving action |  |  | 0% | 20% | Energy service demand reduction rate (to BaU) |  |  | 0
| Kitchen | Energy saving action |  |  | 0% | 20% | Energy service demand reduction rate (to BaU) |  |  | 0
| Others | Energy saving action |  |  | 0% | 20% | Energy service demand reduction rate (to BaU) |  |  | 0
| Power supply sector improvement | [8 empty] | 0
| Total reduction of residential sector | [8 empty] | 0
[7 empty] | *Included in Air conditoiner |  |  | ktCO2
Fuel share in 2030LCS
|  |  | Coal | Oil | Natural gas | Nuclear | Hydropower | Biomass | Solar/Wind | Electricity | Total
|  |  | COL | OIL | GAS | NUC | HYD | BMS | SW | ELE
s | Air conditioner |  | 0 | 0.090909 | 0.18182 |  |  | 0 | 0 | 0.72727 | 1
| Hot water |  | 0 | 0.23864 | 0.39773 |  |  | 0.13636 | 0 | 0.22727 | 1
| Kitchen |  | 0 | 0.21739 | 0.43478 |  |  | 0.086957 | 0 | 0.26087 | 1
| Home electric appliances |  | 0 | 0 | 0 |  |  | 0 | 0 | 1 | 1
Energy efficiency in 2030LCS
|  |  | Coal | Oil | Natural gas | Nuclear | Hydropower | Biomass | Solar/Wind | Electricity
|  |  | COL | OIL | GAS | NUC | HYD | BMS | SW | ELE
| Air conditioner |  | OIL: 0.7; GAS: 0.7; BMS: 0.5; ELE: 2
| Hot water |  |  | 0.7 | 0.7 |  |  | 0.3 | 1 | 2
| Kitchen |  |  | 0.8 | 0.8 |  |  | 0.2 | 1 | 0.8
Home electric appliances | bar: ELE

## LCM (COM)
Neverland | Commercial sector Low-carbon Measures
CO2 emissions (ktCO2)
|  |  | 2005 | 20368.0352 | (T/B)
|  |  | 2030BaU | 20368.0352 | 1
|  |  | 2030LCS | 20368.0352 | 1
Commercial Low-carbon Measures
| Service |  | Fuel | Diffusion |  | Performance |  |  |  | Contribution
| Devices |  |  | 2005 | 2030LCS
| Air conditioner | High efficiency air conditioner | ELE |  | 0% | 6.36 | COP |  |  | 0
|  | Conventional air conditioner | ELE | 90.5% | 90.5% | 2 | COP
|  | High efficiency oil heating | OIL |  | 0% | 0.8823 | COP
|  | Conventional oil heating | OIL | 6.335% | 6.335% | 0.7 | COP
|  | High efficiency natural gas heating | GAS |  | 0% | 0.8823 | COP
|  | Confentional natural gas heating | GAS | 3.167% | 3.167% | 0.7 | COP
|  | Biomass heating | BMS | 0% | 0% | 0.5 | COP
|  | (total) |  | 100% | 100%
| Hot water | High efficiency oil water heater | OIL |  | 0% | 0.8823 | COP |  |  | 0
|  | Conventional oil water heater | OIL | 36.84% | 36.84% | 0.7 | COP
|  | High efficiency natural gas water heater | GAS |  | 0% | 0.8823 | COP
|  | Conventional natural gas water heater | GAS | 36.84% | 36.84% | 0.7 | COP
|  | High efficiency electric water heater | ELE |  | 0% | 4.5 | COP
|  | Conventional electric water heater | ELE | 26.32% | 26.32% | 2 | COP
|  | Biomass | BMS | 0% | 0% | 0.2 | COP
|  | Solar water heater | SW | 0% | 0% | 1 | COP
|  | (total) |  | 100% | 100%
| Kitchen | High efficiency gas cooking stove | GAS |  | 0% | 0.8823 | COP |  |  | 0
|  | Conventional gas cooking stove | GAS | 57.14% | 57.14% | 0.8 | COP
|  | High efficiency oil cooking stove | OIL |  | 0% | 0.8823 | COP
|  | Conventional oil cooking stove | OIL | 28.57% | 28.57% | 0.8 | COP
|  | Biomass cooking stove | BMS | 0% | 0% | 0.086957 | COP
|  | Conventional electric cooking stove | ELE | 14.29% | 14.29% | 0.8 | COP
|  | IH cooking device | ELE |  | 0% | 0.95 | COP
|  | Solar cooker | SW | 0% | 0% | 1 | COP
|  | (total) |  | 100% | 100%
| Other electric appliances | High efficiency electric appliances | ELE |  | 0% | 2 |  |  |  | 0
|  | Conventional home electric appliances | ELE | 100% | 100% | 1
|  | (total) |  | 100% | 100%
Building
|  | Solar power generation |  |  | 0% | 400 | ktoe (Maximum introduction) |  |  | 0
|  | Insulation of commercial building |  |  | 0% | 0.7 | Energy demand rate of Air conditioner (to base year)
Behavior change
| Air conditioner (cool) | Energy saving action |  |  | 0% | 20% | Energy service demand reduction rate (to BaU) |  |  | 0
| Water heater | Energy saving action |  |  | 0% | 20% | Energy service demand reduction rate (to BaU) |  |  | 0
| Kitchen | Energy saving action |  |  | 0% | 20% | Energy service demand reduction rate (to BaU) |  |  | 0
| Others | Energy saving action |  |  | 0% | 20% | Energy service demand reduction rate (to BaU) |  |  | 0
| Power supply sector improvement | [8 empty] | 0
| Total reduction of residential sector | [8 empty] | 0
ktCO2
Fuel share in 2030LCS
|  |  | Coal | Oil | Natural gas | Nuclear | Hydropower | Biomass | Solar/Wind | Electricity | Total
|  |  | COL | OIL | GAS | NUC | HYD | BMS | SW | ELE
| Air conditioner |  | 0 | 0.063348 | 0.031674 |  |  | 0 | 0 | 0.90498 | 1
| Hot water |  | 0 | 0.36842 | 0.36842 |  |  | 0 | 0 | 0.26316 | 1
| Kitchen |  | 0 | 0.28571 | 0.57143 |  |  | 0 | 0 | 0.14286 | 1
| Home electric appliances |  | 0 | 0 | 0 |  |  | 0 | 0 | 1 | 1
Energy efficiency in 2030LCS
|  |  | Coal | Oil | Natural gas | Nuclear | Hydropower | Biomass | Solar/Wind | Electricity
|  |  | COL | OIL | GAS | NUC | HYD | BMS | SW | ELE
| Air conditioner |  | OIL: 0.7; GAS: 0.7; BMS: 0.5; ELE: 2
| Hot water |  |  | 0.7 | 0.7 |  |  | 0.2 | 1 | 2
| Kitchen |  |  | 0.8 | 0.8 |  |  | 0.2 | 1 | 0.8
Home electric appliances | bar: ELE

## LCM (IND)
Neverland | Industry sector Low-carbon Measures
CO2 emissions (ktCO2)
|  |  | 2005 | 20368.0352 | (T/B)
|  |  | 2030BaU | 20368.0352 | 1
|  |  | 2030LCS | 20368.0352 | 1
Industy Low-carbon Measures
|  | Fuel | Performance | [5 empty] | Contribution
| High efficiency devices (Furnace, Boyler, Motor) | [7 empty] | 0
| Energy efficiency improvement | COL | 0% | Improvement rate
|  | OIL | 0%
|  | GAS | 0%
|  | ELE | 0%
| Power generation sector improvement | [7 empty] | 0
| Total reduction | [7 empty] | 0
Fuel share
|  |  | Coal | Oil | Natural gass | Biomass | Solar/Water | Electricity | Total | Contribution
|  |  | COL | OIL | GAS | BMS | SW | ELE
| Primary industries | base year | 25% | 50% | 0% | 0% | 0% | 25% | 1 | 0
|  | target year | 25% | 50% | 0% | 0% | 0% | 25% | 1
| Metal & Machinery | base year | 60% | 20% | 6.667% | 0% | 0% | 13.33% | 1 | 0
|  | target year | 60% | 20% | 6.667% | 0% | 0% | 13.33% | 1
| Other manufacturing | base year | 37.74% | 37.74% | 9.434% | 0% | 0% | 15.09% | 1 | 0
|  | target year | 37.74% | 37.74% | 9.434% | 0% | 0% | 15.09% | 1
| Construction | base year | 0% | 66.67% | 0% | 0% | 0% | 33.33% | 1 | 0
|  | target year | 0% | 66.67% | 0% | 0% | 0% | 33.33% | 1
Energy efficiency in 2030LCS
|  |  | Coal | Oil | Natural gas | Nuclear | Hydropower | Biomass | Solar /Wind | Electricity
|  |  | COL | OIL | GAS | NUC | HYD | BMS | SW | ELE
Primary industries | bar: COL to GAS; BMS; ELE
Metal & Machinery | bar: COL to GAS; BMS; ELE
Other manufacturing | bar: COL to GAS; BMS; ELE
Construction | bar: COL to GAS; BMS; ELE

## LCM (PT)
Neverland | Passenger transport sector Low-carbon Measures
CO2 emissions (ktCO2)
|  |  | 2005 | 20368.0352 | (T/B)
|  |  | 2030BaU | 20368.0352 | 1
|  |  | 2030LCS | 20368.0352 | 1
Passenger transport Low-carbon Measures
|  |  | Fuel | Diffusion |  | Performance |  |  |  |  | Contribution
| High efficiency transportation |  |  | 2005 | 2030LCS | [5 empty] | 0
| Passenger vehicle | Conventinal Vehicle (Oil) | OIL | 100% | 100% | 58.6607 | Mill.pass-km/ktoe
|  | Conventinal Vehicle (Biomass) | BMS | 0% | 0% | 58.6607 | Mill.pass-km/ktoe
|  | Hybrid Vehicle (OIL) | OIL |  | 0% | 87.9911 | Mill.pass-km/ktoe
|  | Hybrid Vehicle (Biomass) | BMS |  | 0% | 87.9911 | Mill.pass-km/ktoe
|  | Electric Vechile | ELE |  | 0% | 175.9821 | Mill.pass-km/ktoe
|  | (total) |  | 100% | 100%
| Bus | Conventinal bus (Oil) | OIL | 100% | 100% | 182.5 | Mill.pass-km/ktoe |  |  |  | 0
|  | Conventinal bus (Biomass) | BMS | 0% | 0% | 182.5 | Mill.pass-km/ktoe
|  | Hybrid bus (OIL) | OIL |  | 0% | 219 | Mill.pass-km/ktoe
|  | Hybrid bus (Biomass) | BMS |  | 0% | 219 | Mill.pass-km/ktoe
|  | (total) |  | 100% | 100%
| Rail | Conventional passenger train (Ele) | ELE | 50% | 50% | 304.1667 | Mill.pass-km/ktoe |  |  |  | 0
|  | High efficiency passenger train | ELE |  | 0% | 334.5833 | Mill.pass-km/ktoe
|  | Conventional passenger train (Oil) | OIL | 50% | 50% | 304.1667
|  | (total) |  | 50% | 100% |  | Mill.pass-km/ktoe
| Eco-driving |  |  |  | 0% | 25% | Fuel saving by eco-driving |  |  |  | 0
Transportation structure
| Modal share |  |  | 2030BaU | 2030LCS | [5 empty] | 0
|  | Bicycle,Walk |  | 40% | 40%
|  | Vehicle |  | 30% | 30%
|  | Bus |  | 10% | 10%
|  | Rail |  | 20% | 20%
|  | (total) |  | 100% | 100%
| Trip distance |  |  | 2030BaU | Reduction rate | [5 empty] | 0
|  | Vehicle |  | 15 | 0%
|  | Bus |  | 10 | 0%
|  | Rail |  | 10 | 0%
| Power generation sector improvement | [9 empty] | 0
| Total reduction | [9 empty] | 0
ktCO2
Fuel share in 2030LCS
|  |  | Coal | Oil | Natural gas | Nuclear | Hydropower | Biomass | Solar /Wind | Electricity | Total
|  |  | COL | OIL | GAS | NUC | HYD | BMS | SW | ELE
| Vehicle |  | OIL: 1; BMS: 0; ELE: 0 | 1
| Bus |  | OIL: 1; BMS: 0; ELE: 0 | 1
| Rail |  | OIL: 0.5; ELE: 0.5 | 1
Energy efficiency in 2030LCS
|  |  | Coal | Oil | Natural gas | Nuclear | Hydropower | Biomass | Solar/Wind | Electricity
|  |  | COL | OIL | GAS | NUC | HYD | BMS | SW | ELE
| Vehicle |  | OIL: 58.6607; BMS: 0; ELE: 175.9821
| Bus |  | OIL: 182.5; BMS: 0
| Rail |  | OIL: 304.1667; ELE: 304.1667

## LCM (FT)
Neverland | Freight transportation sectro Low-carbon Measures
CO2 emissions (ktCO2)
|  |  | 2005 | 20368.0352 | (T/B)
|  |  | 2030BaU | 20368.0352 | 1
|  |  | 2030LCS | 20368.0352 | 1
Freight transport
|  |  | Fuel | Diffusion |  | Performance |  |  |  |  | Reduction
| High efficiency transportation |  |  | 2005 | 2030LCS | [5 empty] | 0
| Fleight vehicle | Conventinal Vehicle (Oil) | OIL | 100% | 100% | 0.049875 | Mill.t-km/ktoe
|  | Conventinal Vehicle (Biomass) | BMS | 0% | 0% | 0.049875 | Mill.t-km/ktoe
|  | Hybrid Vehicle (OIL) | OIL |  | 0% | 0.074813 | Mill.t-km/ktoe
|  | Hybrid Vehicle (Biomass) | BMS |  | 0% | 0.11222 | Mill.t-km/ktoe
|  | Electric Vechile | ELE |  | 0% | 0.14963 | Mill.t-km/ktoe
|  | (total) |  | 100% | 100%
| Rail | Conventional freight train | ELE | 100% | 100% | 1.14 | Mill.t-km/ktoe |  |  |  | 0
|  | High efficiency freight train | ELE |  | 0% | 1.254 | Mill.t-km/ktoe
|  | (total) |  | 100% | 100%
| Ship | Conventional freight ship | OIL | 100% | 100% | 0.57 | Mill.t-km/ktoe |  |  |  | 0
|  | High efficiency freight ship | OIL |  | 0% | 0.627 | Mill.t-km/ktoe
|  | (total) |  | 100% | 100%
Transportation structure
| Modal share |  |  | 2030BaU | 2030LCS | [5 empty] | 0
|  | Fright vehicle |  | 70% | 70%
|  | Rail |  | 20% | 20%
|  | Ship |  | 10% | 10%
|  | (total) |  | 100% | 100%
| Transport distance |  |  |  | Reduction rate | [5 empty] | 0
|  | Fleight vehicle |  | 100 | 0%
|  | Rail |  | 200 | 0%
|  | Ship |  | 200 | 0%
| Power generation sector improvement | [9 empty] | 0
| Total reduction | [9 empty] | 0
ktCO2
Fuel share in 2030LCS
|  |  | Coal | Oil | Natural gas | Nuclear | Hydropower | Biomass | Solar /Wind | Electricity | Total
|  |  | COL | OIL | GAS | NUC | HYD | BMS | SW | ELE
| Freight vehicle |  | OIL: 1; BMS: 0; ELE: 0 | 1
| Rail |  | OIL: 0; BMS: 0; ELE: 1 | 1
| Ship | [9 empty] | 1 | bar: OIL
Energy efficiency in 2030LCS
|  |  | Coal | Oil | Natural gas | Nuclear | Hydropower | Biomass | Solar/Wind | Electricity
|  |  | COL | OIL | GAS | NUC | HYD | BMS | SW | ELE
| Freight vehicle |  | OIL: 0.049875; BMS: 0; ELE: 0.14963
| Rail |  | ELE: 1.14
| Ship |  | OIL: 0.57

## LCM (Sink)
Neverland | CO2 sink
CO2 emissions (ktCO2)
|  | 2005 | 20368.0352 | (T/B)
|  | 2030BaU | 20368.0352 | 1
|  | 2030LCS | 20368.0352 | 1
CO2 sink
| Annual CO2 sink | 0 |  | ktCO2 | 0 | ktCO2

## Factor
Neverland | Decomposition Analysis
|  |  |  | 2030BaU | [9 empty] | 2030LCS | [16 empty] | Contribution | [5 empty] | Reduction(to BaU) | [5 empty] | Summary by sector
|  |  |  | A | B | C | D | E | [5 empty] | A | B | C | D | E
|  | Sector | Service | Driving force | Service demand | Energy demand | CO2 emission D | CO2 emission S | A=a | B/A=b | C/B=c | D/C=d | E/D=e | Driving force | Service demand | Energy demand | CO2 emission D | CO2 emission S | Emission reduction rate | Emission reduction volume | A=a' | B/A=b' | C/B=c' | D/C=d' | E/D=e' | a'/a-1 | b'/b-1 | c'/c-1 | d'/d-1 | e'/e-1 | Driving force change | Service demand change | Energy intensity change | CO2 intensity change (demand) | CO2 intensity change (supply) | Total | Driving force change | Service demand change | Energy intensity change | CO2 intensity change (demand) | CO2 intensity change (supply) | Total |  | Driving force change | Service demand change | Energy intensity change | CO2 intensity change (demand) | CO2 intensity change (supply) | Total reduction | BaU emission | CM emission
| Residencial | Residencial | Air conditioner | 3000000 | 192.5 | 145 | 723.5817 | 723.5817 | 3000000 | 6.4167e-05 | 0.75325 | 4.9902 | 1 | 3000000 | 192.5 | 145 | 723.5817 | 723.5817 | 0 | 0 | 3000000 | 6.4167e-05 | 0.75325 | 4.9902 | 1 | 0 | 0 | 0 | 0 | 0 | 0 | 0 | 0 | 0 | 0 | 0 | 0 | 0 | 0 | 0 | 0 | 0 | Residencial | 0 | 0 | 0 | 0 | 0 | 0 | 2577.8512 | 2577.8512
| Residencial |  | Hot water | 3000000 | 88 | 130 | 267.3212 | 267.3212 | 3000000 | 2.9333e-05 | 1.4773 | 2.0563 | 1 | 3000000 | 88 | 130 | 267.3212 | 267.3212 | 0 | 0 | 3000000 | 2.9333e-05 | 1.4773 | 2.0563 | 1 | 0 | 0 | 0 | 0 | 0 | 0 | 0 | 0 | 0 | 0 | 0 | 0 | 0 | 0 | 0 | 0 | 0 | Commercial | 0 | 0 | 0 | 0 | 0 | 0 | 3465.5026 | 3465.5026
| Residencial |  | Kitchen | 3000000 | 92 | 145 | 409.6303 | 409.6303 | 3000000 | 3.0667e-05 | 1.5761 | 2.825 | 1 | 3000000 | 92 | 145 | 409.6303 | 409.6303 | 0 | 0 | 3000000 | 3.0667e-05 | 1.5761 | 2.825 | 1 | 0 | 0 | 0 | 0 | 0 | 0 | 0 | 0 | 0 | 0 | 0 | 0 | 0 | 0 | 0 | 0 | 0 | Industry | 0 | 0 | 0 | 0 | 0 | 0 | 9238.9087 | 9238.9087
| Residencial |  | Home electric appliances | 3000000 | 150 | 150 | 1177.318 | 1177.318 | 3000000 | 5e-05 | 1 | 7.8488 | 1 | 3000000 | 150 | 150 | 1177.318 | 1177.318 | 0 | 0 | 3000000 | 5e-05 | 1 | 7.8488 | 1 | 0 | 0 | 0 | 0 | 0 | 0 | 0 | 0 | 0 | 0 | 0 | 0 | 0 | 0 | 0 | 0 | 0 | Passenger transport | 0 | 0 | 0 | 0 | 0 | 0 | 2523.4636 | 2523.4636
| Commercial | Commercial | Air conditioner | 8000 | 221 | 130 | 863.712 | 863.712 | 8000 | 0.027625 | 0.58824 | 6.6439 | 1 | 8000 | 221 | 130 | 863.712 | 863.712 | 0 | 0 | 8000 | 0.027625 | 0.58824 | 6.6439 | 1 | 0 | 0 | 0 | 0 | 0 | 0 | 0 | 0 | 0 | 0 | 0 | 0 | 0 | 0 | 0 | 0 | 0 | Freight transport | 0 | 0 | 0 | 0 | 0 | 0 | 2562.3091 | 2562.3091
| Commercial |  | Hot water | 8000 | 38 | 45 | 138.2439 | 138.2439 | 8000 | 0.00475 | 1.1842 | 3.0721 | 1 | 8000 | 38 | 45 | 138.2439 | 138.2439 | 0 | 0 | 8000 | 0.00475 | 1.1842 | 3.0721 | 1 | 0 | 0 | 0 | 0 | 0 | 0 | 0 | 0 | 0 | 0 | 0 | 0 | 0 | 0 | 0 | 0 | 0 | Total | 0 | 0 | 0 | 0 | 0 | 0 | 20368.0352 | 20368.0352
| Commercial |  | Kitchen | 8000 | 28 | 35 | 108.9106 | 108.9106 | 8000 | 0.0035 | 1.25 | 3.1117 | 1 | 8000 | 28 | 35 | 108.9106 | 108.9106 | 0 | 0 | 8000 | 0.0035 | 1.25 | 3.1117 | 1 | 0 | 0 | 0 | 0 | 0 | 0 | 0 | 0 | 0 | 0 | 0 | 0 | 0 | 0 | 0 | 0 | 0 | [5 empty] | Dispersed power generation |  | Power supply | worth CO2 emission volume | total reduction
| Commercial |  | Other electric appliances | 8000 | 300 | 300 | 2354.636 | 2354.636 | 8000 | 0.0375 | 1 | 7.8488 | 1 | 8000 | 300 | 300 | 2354.636 | 2354.636 | 0 | 0 | 8000 | 0.0375 | 1 | 7.8488 | 1 | 0 | 0 | 0 | 0 | 0 | 0 | 0 | 0 | 0 | 0 | 0 | 0 | 0 | 0 | 0 | 0 | 0 | [6 empty] | Residence | 0 | 0 | 0
| Industry | Industry | Primary industries | 9000 | 80 | 80 | 351.3091 | 351.3091 | 9000 | 0.0088889 | 1 | 4.3914 | 1 | 9000 | 80 | 80 | 351.3091 | 351.3091 | 0 | 0 | 9000 | 0.0088889 | 1 | 4.3914 | 1 | 0 | 0 | 0 | 0 | 0 | 0 | 0 | 0 | 0 | 0 | 0 | 0 | 0 | 0 | 0 | 0 | 0 | [6 empty] | Commerce | 0 | 0 | 0
| Industry |  | Metal & Machinery | 10000 | 1500 | 1500 | 6116.424 | 6116.424 | 10000 | 0.15 | 1 | 4.0776 | 1 | 10000 | 1500 | 1500 | 6116.424 | 6116.424 | 0 | 0 | 10000 | 0.15 | 1 | 4.0776 | 1 | 0 | 0 | 0 | 0 | 0 | 0 | 0 | 0 | 0 | 0 | 0 | 0 | 0 | 0 | 0 | 0 | 0 | [6 empty] | Total | 0 | 0
| Industry |  | Other manufacturing | 5000 | 530 | 530 | 2085.4029 | 2085.4029 | 5000 | 0.106 | 1 | 3.9347 | 1 | 5000 | 530 | 530 | 2085.4029 | 2085.4029 | 0 | 0 | 5000 | 0.106 | 1 | 3.9347 | 1 | 0 | 0 | 0 | 0 | 0 | 0 | 0 | 0 | 0 | 0 | 0 | 0 | 0 | 0 | 0 | 0 | 0 | [5 empty] | Sinked volume |  |  | 0
| Industry |  | Construction | 4000 | 150 | 150 | 685.7727 | 685.7727 | 4000 | 0.0375 | 1 | 4.5718 | 1 | 4000 | 150 | 150 | 685.7727 | 685.7727 | 0 | 0 | 4000 | 0.0375 | 1 | 4.5718 | 1 | 0 | 0 | 0 | 0 | 0 | 0 | 0 | 0 | 0 | 0 | 0 | 0 | 0 | 0 | 0 | 0 | 0 | [5 empty] | Total emission |  | 2030BaU | 20368.0352
| Passenger transport | Passenger transport | Vehicle | 41062.5 | 41062.5 | 700 | 2053.3333 | 2053.3333 | 41062.5 | 1 | 0.017047 | 2.9333 | 1 | 41062.5 | 41062.5 | 700 | 2053.3333 | 2053.3333 | 0 | 0 | 41062.5 | 1 | 0.017047 | 2.9333 | 1 | 0 | 0 | 0 | 0 | 0 | 0 | 0 | 0 | 0 | 0 | 0 | 0 | 0 | 0 | 0 | 0 | 0 | [7 empty] | 2030CM | 20368.0352
| Passenger transport |  | Bus | 9125 | 9125 | 50 | 146.6667 | 146.6667 | 9125 | 1 | 0.0054795 | 2.9333 | 1 | 9125 | 9125 | 50 | 146.6667 | 146.6667 | 0 | 0 | 9125 | 1 | 0.0054795 | 2.9333 | 1 | 0 | 0 | 0 | 0 | 0 | 0 | 0 | 0 | 0 | 0 | 0 | 0 | 0 | 0 | 0 | 0 | 0 | [5 empty] | Calculated emission in "Energy calculation!" |  | 2030BaU | 20368.0352 | 1
| Passenger transport |  | Rail | 18250 | 18250 | 60 | 323.4636 | 323.4636 | 18250 | 1 | 0.0032877 | 5.3911 | 1 | 18250 | 18250 | 60 | 323.4636 | 323.4636 | 0 | 0 | 18250 | 1 | 0.0032877 | 5.3911 | 1 | 0 | 0 | 0 | 0 | 0 | 0 | 0 | 0 | 0 | 0 | 0 | 0 | 0 | 0 | 0 | 0 | 0 | [7 empty] | 2030CM | 20368.0352 | 1
| Freight transport | Freight transport | Freight vehicle | 39.9 | 39.9 | 800 | 2346.6667 | 2346.6667 | 39.9 | 1 | 20.0501 | 2.9333 | 1 | 39.9 | 39.9 | 800 | 2346.6667 | 2346.6667 | 0 | 0 | 39.9 | 1 | 20.0501 | 2.9333 | 1 | 0 | 0 | 0 | 0 | 0 | 0 | 0 | 0 | 0 | 0 | 0 | 0 | 0 | 0 | 0 | 0 | 0 | [5 empty] | Varification |  | 2030BaU | 0
| Freight transport |  | Rail | 22.8 | 22.8 | 20 | 156.9757 | 156.9757 | 22.8 | 1 | 0.87719 | 7.8488 | 1 | 22.8 | 22.8 | 20 | 156.9757 | 156.9757 | 0 | 0 | 22.8 | 1 | 0.87719 | 7.8488 | 1 | 0 | 0 | 0 | 0 | 0 | 0 | 0 | 0 | 0 | 0 | 0 | 0 | 0 | 0 | 0 | 0 | 0 | [7 empty] | 2030CM | 0
| Freight transport |  | Ship | 11.4 | 11.4 | 20 | 58.6667 | 58.6667 | 11.4 | 1 | 1.7544 | 2.9333 | 1 | 11.4 | 11.4 | 20 | 58.6667 | 58.6667 | 0 | 0 | 11.4 | 1 | 1.7544 | 2.9333 | 1 | 0 | 0 | 0 | 0 | 0 | 0 | 0 | 0 | 0 | 0 | 0 | 0 | 0 | 0 | 0 | 0 | 0 | [5 empty] | Total reduction |  |  | 0

## Result
Neverland | Result
Socioeconomic Indicators
|  | 2005 | 2030BaU | 2030LCS |  | T/B 2030BaU | T/B 2030LCS | 2030LCS / 2030BaU
| Population | 10000000 | 10000000 | 10000000 |  | 1 | 1 | 1
| GDP | 38000 | 38000 | 38000 | Mill.$ | 1 | 1 | 1
| Production in each industry |  |  |  | Mill.$
| Primary industry | 9000 | 9000 | 9000 | Mill.$ | 1 | 1 | 1
| Secondary industry | 24000 | 24000 | 24000 | Mill.$ | 1 | 1 | 1
| Tertiary industry | 5000 | 5000 | 5000 | Mill.$ | 1 | 1 | 1
| Pasenger transport demand | 75737.5 | 75737.5 | 75737.5 | Mill.pass-km | 1 | 1 | 1
| Freight transport demand | 74.1 | 74.1 | 74.1 | Mill.t-km | 1 | 1 | 1
| Floor area of commercial buildings | 8000 | 8000 | 8000 | km2 | 1 | 1 | 1
Final energy demand
|  | 2005 | 2030BaU | 2030LCS |  | T/B 2030BaU | T/B 2030LCS | 2030LCS / 2030BaU
| Residencial | 570 | 570 | 570 | ktoe | 1 | 1 | 1
| Commercial | 510 | 510 | 510 | ktoe | 1 | 1 | 1
| Industry | 2260 | 2260 | 2260 | ktoe | 1 | 1 | 1
| Passenger Transport | 810 | 810 | 810 | ktoe | 1 | 1 | 1
| Freight transport | 840 | 840 | 840 | ktoe | 1 | 1 | 1
| (Total) | 4990 | 4990 | 4990 |  | 1 | 1 | 1
CO2 emission
|  | 2005 | 2030BaU | 2030LCS |  | T/B 2030BaU | T/B 2030LCS | 2030LCS / 2030BaU
| Residencial | 2577.8512 | 2577.8512 | 2577.8512 | ktCO2 | 1 | 1 | 1
| Commercial | 3465.5026 | 3465.5026 | 3465.5026 | ktCO2 | 1 | 1 | 1
| Industry | 9238.9087 | 9238.9087 | 9238.9087 | ktCO2 | 1 | 1 | 1
| Passenger Transport | 2523.4636 | 2523.4636 | 2523.4636 | ktCO2 | 1 | 1 | 1
| Freight transport | 2562.3091 | 2562.3091 | 2562.3091 | ktCO2 | 1 | 1 | 1
| Sink |  |  | 0
| (Total) | 20368.0352 | 20368.0352 | 20368.0352 |  | 1 | 1 | 1
| Emission intencity (CO2/GDP) | 0.536 | 0.536 | 0.536 | ktCO2/Mill.$ | 1 | 1 | 1
Primary energy demand
|  | 2005 | 2030BaU | 2030LCS |  | T/B 2030BaU | T/B 2030LCS | 2030LCS / 2030BaU
| Coal(ccs) | 0 | 0 | 0 | ktoe | 1 | 1 | 1
| Coal | 2320 | 2319.5908 | 2319.5908 | ktoe | 0.99982 | 0.99982 | 1
| Oil | 3384 | 3383.6542 | 3383.6542 | ktoe | 0.9999 | 0.9999 | 1
| Natural gas | 750 | 749.8636 | 749.8636 | ktoe | 0.99982 | 0.99982 | 1
| Nuclear | 0 | 0 | 0 | ktoe | #DIV/0! | #DIV/0! | #DIV/0!
| Hydropower | 200 | 199.9318 | 199.9318 | ktoe | 0.99966 | 0.99966 | 1
| Biomass | 80 | 80 | 80 | ktoe | 1 | 1 | 1
| (Total) | 6734 | 6733.0404 | 6733.0404 |  | 0.99986 | 0.99986 | 1
Per capita
|  | 2005 | 2030BaU | 2030LCS |  | T/B 2030BaU | T/B 2030LCS | 2030LCS / 2030BaU
| GDP | 3.8 | 3.8 | 3.8 | 1000$ | 1 | 1 | 1
| Final energy demand | 0.499 | 0.499 | 0.499 | toe | 1 | 1 | 1
| CO2 emission | 2.0368 | 2.0368 | 2.0368 | tCO2 | 1 | 1 | 1
Emission reduction （to2030BaU)
| Energy demand sector |  |  |  | Energy demand sector
| Residencial | 0 | ktCO2 |  | Residencial | Energy efficiency improvement |  |  | 0 | ktCO2
| Commercial | 0 | ktCO2 |  |  | Energy saving action |  |  | 0
| Industry | 0 | ktCO2 |  |  | Shifting fuel share & Renewable energy |  |  | 0
| Passenger Transport | 0 | ktCO2 |  | Commercial | Energy efficiency improvement |  |  | 0 | ktCO2
| Freight transport | 0 | ktCO2 |  |  | Energy saving action |  |  | 0
| Power generation sector | 0 | ktCO2 |  |  | Shifting fuel share & Renewable energy |  |  | 0
| Sink | 0 | ktCO2 |  | Industry | Energy efficiency improvement |  |  | 0 | ktCO2
| Total | 0 | ktCO2 |  |  | Shifting fuel share |  |  | 0
[5 empty] | Passenger Transport | Energy efficiency improvement |  |  | 0 | ktCO2
| Emission reduction （to2030BaU) |  |  |  |  | Eco-driving |  |  | 0
| Energy demand sector |  |  |  |  | Modal shift |  |  | 0
| Residencial | 0 | ktCO2 |  |  | Shifting fuel share & Renewable energy |  |  | 0
| Commercial | 0 | ktCO2 |  | Freight transport | Energy efficiency improvement |  |  | 0 | ktCO2
| Industry | 0 | ktCO2 |  |  | Modal shift |  |  | 0
| Passenger Transport | 0 | ktCO2 |  |  | Shifting fuel share & Renewable energy |  |  | 0
| Freight transport | 0 | ktCO2 |  | others | Power generation sector |  |  | 0 | ktCO2
| Sink | 0 | ktCO2 |  |  | Sink |  |  | 0
| Total | 0 | ktCO2 |  | Total |  |  |  | 0 | 0

## Graph
Neverland | Graph
(Contribution of power generation sector is distributed to each enegy demand sector)